## BomexportPCSoposeLM
() = variable |  | [] = optional / alternative |  | Powersupply options PS1 / PS2 | Jumper open = n, Jumper connected = y
Qty | Value | Device | Package | Parts | Description | Hersteller Nr.
2 | (10M) (100k - 100M) | R-EU_R1206 | R1206 | RA1, RB1 | Precision, thinfilm or metalfilm | ERA8AEB105V / MCA1206MD1005BP100
2 | (10k) (1k-100k) | R-EU_R1206 | R1206 | RA2, RB2 | 2nd Stage amplification feedback resistor
2 | (10k) (1k-100k) | R-EU_R1206 | R1206 | RA3, RB3 | 2nd Stage amplification feedback resistor
1 | [0-100nF] | C-EUC1206K | C1206K | CB2 | Bias Low Pass filter if no Amp2 installed
2 | (22pF) | C-EUC1206K | C1206K | CA1, CB1 | NP0 feedback kerko
2 | 50R | R-EU_R1206 | R1206 | RA4, RB4 | 47R-53R impedance matching resistor
13 | 100n | C-EUC1206K | C1206K | C2, C4, C5, C7, C9, C11, C13, C17, C19, C21, C23, C25, C27 | 10% 50V X7R | C1206C104K5RACAUTO
4 | 10n | C-EUC1206K | C1206K | C10, C12, C26, C28 | 10% 50V X7R | C1206C103K5RACTU
9 | 10uF | C-EU_POL / C-EUC1206K | C1206K | C8, C14, C22, C24, C1, C3, C6, C18, C20 | Tantal elko 1206 | TPSA106K010R0900
4 | 1k | R-EU_R1206 | R1206 | R1, R2, R3, R4 | Precision 1k 0.1% (Metalfilm, Thinfilm) | ERA8AEB102V
2 | LTC6268HS8-10PBFSO-8_S-L | LTC6268HS8-10PBFSO-8_S-L | SO-8_S-L | U3, U5
2 | OPA380AID | OPA380AID | SOIC127P600X175-8N | U4, U6 | Texas Instruments OPA380AI | OPA380AID
3 | SMA Jack | 73251-2123 | 73251-2123 | C1-OUTA, C2-OUTB, C2-PW | SMA Jack PCB Edge Mount 50 | 526-5785
4 | [100k @ PS2] | R-EU_R0805 | R0805 | R5, R6, R7, R8
3 | [1u @ PS2] | C-EUC1206K | C1206K | C29, C31, C32 | kerko switching
1 | [4.7u @ PS2] | C-EUC1206K | C1206K | C30
1 | [LM27762DSSR @ PS2] | LM27762DSSR | SON50P200X300X80-13N | PS2 | LDO Voltage Regulators and neg. switching | LM27762DSSR
2 | [1u @ PS1] | C-EU_POL | C1206K | C15, C16 | Tantal elko 1206 | TPSA105K035R3000
1 | [TLE2426 @ PS1] | TLE2426CDD8-M | D8-M | IC3
7 | () | Jumper |  | J1, J2, J3, J4, J5, J6, J7 | Select appropriate Jumpers
6 | () | Jumper PS1 |  | J1=y, J2=y, J3=n, J4 OR J5, J7=IF J4 AND J5 | Select appropriate Jumpers
6 | () | Jumper PS2 |  | J1=n, J2=n, J3=y, J4=y, J5=y, J7=y | Select appropriate Jumpers
1 | () | Jumper Amp A & B |  | J6=y | Select appropriate Jumpers
1 | () | Jumper Amp A & ext. Bias |  | J6=y | Select appropriate Jumpers
1 | () | Jumper Amp A & int. Bias |  | J6=n | Select appropriate Jumpers